## Sheet1
Type	Item	Sage Robots PN	Mfr	Mfr PN	Supplier	Price	Unit	Qty	Material PN	Material Supplier	Tag
SUB	J0 Assembly							1
FAB	Base plate	A4S_BASE_PLATE_1V0						1
COM	M5x10 screw		McMaster					8
FAB	Bar A	A4S_BAR_A_1V0						4
FAB	J0 Base	A4S_J0_BASE_1V0						1
FAB	Encoder bracket	A4S_ENCODER_BRACKET_1V0						1
COM	#4x3/4 screw for plastic		McMaster					2
COM	6810 bearing							1
FAB	J0 plate	A4S_J0_PLATE_1V0						1
COM	Screw M4x16 FH		McMaster					4
COM	Magnet diametric 5x2.5mm							1
FAB	Encoder PCBA							1
COM	Motor stepper NEMA17 27:1	MTR_17HS13_0404S_PG27	Stepper Online	17HS13-0404S-PG27				1
COM	Hub 6mm		Servo City	1309-0016-0006				1
COM	#4x5/16 screw for plastic		McMaster					1
COM	M3x8 flat head screw							4

SUB	J1 Assembly							1
FAB	J1 Base	A4S_J1_BASE_1V0						1
COM	#8x3/8 screw for plastic		McMaster					2
COM	Motor stepper NEMA17 27:1	MTR_17HS13_0404S_PG27	Stepper Online	17HS13-0404S-PG27				1
COM	Hub 6mm		Servo City	1309-0016-0006				1
COM	6810 bearing							1
FAB	J1 plate	A4S_J1_PLATE_1V0						1
COM	M4x12 flat head screw		McMaster					4
COM	Magnet diametric 5x2.5mm							1
FAB	Encoder PCBA							1
COM	#4x5/16 screw for plastic		McMaster					1
FAB	Encoder bracket	A4S_ENCODER_BRACKET_1V0						1
COM	#4x3/4 screw for plastic		McMaster					2
FAB	Humerus	A4S_HUMERUS_1V0						1
COM	M3x8 flat head screw							4

SUB	J2 assembly							1
FAB	J2 motor bracket	A4S_J2_MTR_BRACK_1V0						1
COM	M4x20 screw							2
COM	M4 oversize washer							2
COM	M4 nylon lock nut							6
FAB	J2 tensioner	A4S_J2_TENSIONER_1V0						1
COM	M4x12 flat head screw							6
COM	M4x40 screw							2
COM	M3 oversize washer							2
COM	Motor stepper NEMA17 27:1	MTR_17HS13_0404S_PG27	Stepper Online	17HS13-0404S-PG27				1
COM	Pulley							2
COM	Belt XL 3/8x18		Servo City					1
COM	#8x3/8 screw for plastic		McMaster					4
COM	Bearing 6x19x6							1
COM	Bearing 6808							1
FAB	Shaft	A4S_J2_SHAFT_1V0						1
COM	M6 washer		McMaster					1
COM	Hub 6mm		Servo City	1309-0016-0006				1
COM	Magnet diametric 6x2.5mm							1
FAB	Encoder PCBA							1
COM	#4x5/16 screw for plastic		McMaster					1
FAB	Encoder bracket	A4S_ENCODER_BRACKET_1V0						1
COM	#4x3/4 screw for plastic		McMaster					2
FAB	Radius	A4S_RADIUS_1V0						1
COM	M3x8 flat head screw							4

SUB	J3 assembly							1
FAB	J3 base	A4S_J3_BASE_1V0						1
COM	#8x3/8 screw for plastic		McMaster					2
COM	Motor stepper NEMA11 27:1	MTR_11HS12	Stepper Online					1
COM	M3x8 screw		McMaster					4
COM	Hub 6mm		Servo City	1309-0016-0006				1
FAB	J3 plate	A4S_J3_PLATE_1V0						1
COM	Magnet diametric 6x2.5mm							1
COM	M4x12 flat head screw		McMaster					4
FAB	Encoder bracket A	A4S_ENC_BRACK_A_1V0						1
FAB	Encoder PCBA							1
COM	#4x5/16 screw for plastic		McMaster					1
COM	#4x3/4 screw for plastic		McMaster					2

SUB	PCB assembly							1
FAB	PCB	A4S_PCB_1V0						1
COM	2 position screw terminal							1
COM	4 position connector							5
COM	8 position female header 0.1in pitch							8
COM	Voltage regulator 3.3Vout							1
COM	Wifi microcontroller			ESP32-S2-WROOM				1
COM	Tactile switch							2
COM	3 position male header 0.1in pitch							1
COM	DC motor driver							1
COM	DC motor driver							0
COM	Stepper driver PCBA							4
COM	6 position connector							4
COM	Resistor 0805 47k							2			R1, R4
COM	Resistor 0805 10k							2			R2, R3
COM	Capacitor 0805 22u							2			C1, C2
COM	Resistor 0805 0.1 ohm							1			R5
COM	Capacitor 100u							5			C3, C4, C11, C12, C13
COM	Capacitor 0805 0.1u							2			C5, C10
COM	Capacitor 0805 1u							2			C6, C9

SUB	Load cell cable assembly							1
COM	Cable 4 cond 22AWG						m	0.5
COM	Connector 1x4 female		JST					1
COM	Crimp contact		JST					4
COM	Connector 1x4 female P2.54							2
COM	Crimp contact female							8

SUB	Encoder cable assembly							4
COM	Cable 6 cond 26AWG						m	1
COM	Connector 2x3 female P2							1
COM	Crimp contact female							6
COM	Connector 1x6 female		JST					1
COM	Crimp contact female		JST					6

SUB	Encoder PCB assembly							4
FAB	Encoder PCB		JLCPCB					1
COM	Magnetic encoder		AMS	5047D				1
COM	Capacitor 0805 0.1u							1
COM	Header male 2x3 P2				Digikey			1

SUB	Motor cable assembly							1
	Cable 4 cond 22AWG						m	0.5
	Connector 1x4 female		JST					1
COM	Crimp contact		JST					4
	Connector 1x4 female		TE					1
COM	Crimp contact female		TE					4
	Connector 1x4 male		TE					1
COM	Crimp contact male		TE					4